## LID Modeling Summary
Domain | Condition | parameter | units | Level1 | Level2 | SWMM Block | Base case | Low | High | Reference | Modeler
Hydrology | Base case | area | acres | trees |  | subcatchment | varies |  |  |  | M Blackhurst
Hydrology | Base case | area | acres | surface |  | subcatchment | varies |  |  |  | M Blackhurst
Hydrology | Base case | area | acres | bldgs |  | subcatchment | varies |  |  |  | M Blackhurst
Hydrology | Base case | width | ft | trees |  | subcatchment | sqrt(area) |  |  |  | M Blackhurst
Hydrology | Base case | width | ft | surface |  | subcatchment | sqrt(area) |  |  |  | M Blackhurst
Hydrology | Base case | width | ft | bldgs |  | subcatchment | sqrt(area) |  |  |  | M Blackhurst
Hydrology | Base case | p_slope | percent | trees |  | subcatchment | varies |  |  |  | M Blackhurst
Hydrology | Base case | p_slope | percent | surface |  | subcatchment | varies |  |  |  | M Blackhurst
Hydrology | Base case | p_slope | percent | bldgs | sloped roof | subcatchment | 0.3 | 0.2 | 0.5 |  | M Blackhurst
Hydrology | Base case | p_slope | percent | bldgs | flat roof | subcatchment | 0.02 | 0.01 | 0.04 |  | M Blackhurst
Hydrology | Base case | p_imperv | percent | trees |  | subarea | 0 |  |  |  | M Blackhurst
Hydrology | Base case | p_imperv | percent | surface |  | subarea | varies |  |  |  | M Blackhurst
Hydrology | Base case | p_imperv | percent | bldgs |  | subarea | 100 |  |  |  | M Blackhurst
Hydrology | Base case | n-imperv | sec/ft^(1/3) | trees |  | subarea | 0.1 | 0.09 | 0.11 |  | M Blackhurst
Hydrology | Base case | n-imperv | sec/ft^(1/3) | surface |  | subarea | 0.012 | 0.011 | 0.013 |  | M Blackhurst
Hydrology | Base case | n-imperv | sec/ft^(1/3) | bldgs |  | subarea | 0.014 | 0.012 | 0.016 |  | M Blackhurst
Hydrology | Base case | n-perv | sec/ft^(1/3) | trees |  | subarea | 0.13 |  |  |  | M Blackhurst
Hydrology | Base case | n-perv | sec/ft^(1/3) | surface |  | subarea | 0.13 |  |  |  | M Blackhurst
Hydrology | Base case | n-perv | sec/ft^(1/3) | bldgs |  | subarea | 0 |  |  |  | M Blackhurst
Hydrology | Base case | s-imperv | in | trees |  | subarea | 0.1 |  |  |  | M Blackhurst
Hydrology | Base case | s-imperv | in | surface |  | subarea | 0.075 |  |  |  | M Blackhurst
Hydrology | Base case | s-imperv | in | bldgs | sloped roof | subarea | 0.05 | 0.03 | 0.1 |  | M Blackhurst
Hydrology | Base case | s-imperv | in | bldgs | flat roof | subarea | 0.075 | 0.05 | 0.12 |  | M Blackhurst
Hydrology | Base case | s-perv | in | trees |  | subarea | 0.12 | 0.08 | 0.25 |  | M Blackhurst
Hydrology | Base case | s-perv | in | surface |  | subarea | 0.15 | 0.1 | 0.2 |  | M Blackhurst
Hydrology | Base case | routeto |  | bldgs |  | subarea | OUTLET |  |  |  | M Blackhurst
Hydrology | Base case | routeto |  | trees |  | subarea | OUTLET |  |  |  | M Blackhurst
Hydrology | Base case | routeto |  | surface |  | subarea | PERVIOUS |  |  |  | M Blackhurst
Hydrology | Base case | percent_routed | percent | surface |  | subarea | varies (fraction pervious below impervious estimated as average of fraction 1. impervious surfaces above min pervious elev and 2. pervious surfaces above max impervious elev) |  |  |  | M Blackhurst
Hydrology | Retrofit | min size | sq ft | rain garden |  |  | 20 |  |  |  | M Blackhurst
Hydrology | Retrofit | load ratio | area imp/area raing arden | rain garden |  |  | 5 |  |  |  | M Blackhurst
Hydrology | Retrofit | fraction bldg collected | fraction collected/fraction roof | rain garden |  |  | 0.5 |  |  |  | M Blackhurst
Hydrology | Retrofit | bldg buffer | (1,0) | rain garden |  |  | 0 (outside building buffer) |  |  |  | M Blackhurst
Hydrology | Retrofit | curb buffer length | (1,0) | rain garden |  |  | 1 (adjacent to curb) |  |  |  | M Blackhurst
Hydrology | Retrofit | bldg buffer length | ft | rain garden |  |  | 10 |  |  |  | M Blackhurst
Hydrology | Retrofit | max grade | percent | rain garden |  |  | 0.15 |  |  |  | M Blackhurst
Hydrology | Retrofit | below impervious | (1,0) | rain garden |  |  | 1 (must be below impervious surface) |  |  |  | M Blackhurst
Hydrology | Retrofit | berm height | in | rain garden | low slope (<4%) | LID | 4 |  |  |  | M Blackhurst
Hydrology | Retrofit | berm height | in | rain garden | moderate slope (4-15%) | LID | 6 |  |  |  | M Blackhurst
Hydrology | Retrofit | berm height | in | rain garden | high slope (4-15%) | LID | 9 |  |  |  | M Blackhurst
Hydrology | Retrofit | Vegetation Volume | fraction | rain garden |  | LID | 0.3 | 0.1 | 0.5 |  | M Blackhurst
Hydrology | Retrofit | Manning's n (roughness) | sec/ft^(1/3) | rain garden |  | LID | 0.4 | 0.3 | 0.5 |  | M Blackhurst
Hydrology | Retrofit | Surface Slope | % | rain garden |  | LID | 0.01 | 0.005 | 0.04 |  | M Blackhurst
Hydrology | Retrofit | Soil Thickness | inches | rain garden |  | LID | 27 | 18 | 36 |  | M Blackhurst
Hydrology | Retrofit | Porosity | vol voids/tot vol | rain garden |  | LID | 0.49 | 0.47 | 0.5 |  | M Blackhurst
Hydrology | Retrofit | Field Capacity | vol water/tot vol | rain garden |  | LID | 0.3 | 0.28 | 0.32 |  | M Blackhurst
Hydrology | Retrofit | Wilting Point | vol water/tot vol | rain garden |  | LID | 0.17 | 0.14 | 0.19 |  | M Blackhurst
Hydrology | Retrofit | Conductivity | inches/hour | rain garden |  | LID | 0.2 | 0.1 | 0.26 |  | M Blackhurst
Hydrology | Retrofit | Conductivity Slope | unitless | rain garden |  | LID | 10 | 8 | 12 |  | M Blackhurst
Hydrology | Retrofit | Suction Head | in | rain garden |  | LID | 7 | 6.7 | 7.5 |  | M Blackhurst
Hydrology | Retrofit | Barrel Height | inches | rain barrel |  | LID | 36 |  |  |  | M Blackhurst
Hydrology | Retrofit | Void Ratio | voids/solids | rain barrel |  | LID | - |  |  |  | M Blackhurst
Hydrology | Retrofit | Seepage Rate | in/hr | rain barrel |  | LID | - |  |  |  | M Blackhurst
Hydrology | Retrofit | Clogging Factor | vol runoff/void vol | rain barrel |  | LID | - |  |  |  | M Blackhurst
Hydrology | Retrofit | Flow Coefficient | in/hr | rain barrel |  | LID | 0.5 |  |  |  | M Blackhurst
Hydrology | Retrofit | Flow Exponent | coefficient | rain barrel |  | LID | 0.5 |  |  |  | M Blackhurst
Hydrology | Retrofit | Offset Height | inches | rain barrel |  | LID | 6 |  |  |  | M Blackhurst
Hydrology | Retrofit | Drain Delay | hours | rain barrel |  | LID | 8 |  |  |  | M Blackhurst
Hydrology | Retrofit | Area | sq ft | rain barrel |  | LID | set to capture 1 in of rainfall on roof |  |  |  | M Blackhurst
Hydrology | Retrofit | bldg buffer | (1,0) | pervious pavement |  |  | 0 (outside building buffer) |  |  |  | M Blackhurst
Hydrology | Retrofit | Berm Height | inches | pervious pavement |  | LID | 0 |  |  |  | M Blackhurst
Hydrology | Retrofit | Vegetation Volume | fraction | pervious pavement |  | LID | 0 |  |  |  | M Blackhurst
Hydrology | Retrofit |  | sec/ft^(1/3) | pervious pavement |  | LID | 0.012 | 0.011 | 0.013 |  | M Blackhurst
Hydrology | Retrofit | Surface Slope | % | pervious pavement |  | LID | varies |  |  |  | M Blackhurst
Hydrology | Retrofit | Soil Thickness | inches | pervious pavement |  | LID | 27 | 18 | 36 |  | M Blackhurst
Hydrology | Retrofit | Porosity | vol voids/tot vol | pervious pavement |  | LID | 0.49 | 0.47 | 0.5 |  | M Blackhurst
Hydrology | Retrofit | Field Capacity | vol water/tot vol | pervious pavement |  | LID | 0.3 | 0.28 | 0.32 |  | M Blackhurst
Hydrology | Retrofit | Wilting Point | vol water/tot vol | pervious pavement |  | LID | 0.17 | 0.14 | 0.19 |  | M Blackhurst
Hydrology | Retrofit | Conductivity | inches/hour | pervious pavement |  | LID | 0.2 | 0.1 | 0.26 |  | M Blackhurst
Hydrology | Retrofit | Conductivity Slope | unitless | pervious pavement |  | LID | 10 | 8 | 12 |  | M Blackhurst
Hydrology | Retrofit | Suction Head | in | pervious pavement |  | LID | 7 | 6.7 | 7.5 |  | M Blackhurst
Hydrology | Retrofit | Barrel Height | inches | pervious pavement |  | LID | 6 | 4 | 8 |  | M Blackhurst
Hydrology | Retrofit | Void Ratio | voids/solids | pervious pavement |  | LID | 0.4 | 0.3 | 0.5 |  | M Blackhurst
Hydrology | Retrofit | Seepage Rate | in/hr | pervious pavement |  | LID | 0.5 | 0.4 | 0.6 |  | M Blackhurst
Hydrology | Retrofit | Clogging Factor | vol runoff/void vol | pervious pavement |  | LID | 0 |  |  |  | M Blackhurst
Hydrology | Retrofit | Offset Height | inches | pervious pavement |  | LID | Assumed no drain |  |  |  | M Blackhurst
Hydrology | Retrofit | Thickness | in | pervious pavement |  | LID | 6 | 4 | 8 |  | M Blackhurst
Hydrology | Retrofit | Void Ratio | voids/solids | pervious pavement |  | LID | 0.2 | 0.15 | 0.25 |  | M Blackhurst
Hydrology | Retrofit | Impervious surface fraction | unitless | pervious pavement |  | LID | 0 |  |  |  | M Blackhurst
Hydrology | Retrofit | Permeability | in/hr | pervious pavement |  | LID | 300 | 100 | 400 |  | M Blackhurst
Hydrology | Retrofit | Clogging Factor | vol runoff/void vol | pervious pavement |  | LID | 0 |  |  |  | M Blackhurst
Hydrology | Base case | roof type |  | bldgs |  |  | {flat, sloped} |  |  |  | M Blackhurst
Hydrology | Retrofit | roof type |  | green roof |  |  | restricted to flat roofs |  |  |  | M Blackhurst
Hydrology | Retrofit | Berm Height | inches | green roof |  |  | 1 | 0 | 2 |  | M Blackhurst
Hydrology | Retrofit | Vegetation Volume | fraction | green roof |  |  | 0.1 | 0 | 0.4 |  | M Blackhurst
Hydrology | Retrofit | Surface Roughness | sec/ft^(1/3) | green roof |  |  | 0.2 | 0.1 | 0.5 |  | M Blackhurst
Hydrology | Retrofit | Surface Slope | % | green roof | flat |  | 0.02 | 0.01 | 0.04 |  | M Blackhurst
Hydrology | Retrofit | Soil Thickness | inches | green roof |  |  | 4 | 2.5 | 8 |  | M Blackhurst
Hydrology | Retrofit | Porosity | vol voids/tot vol | green roof |  |  | 0.4 | 0.3 | 0.7 |  | M Blackhurst
Hydrology | Retrofit | Field Capacity | vol water/tot vol | green roof |  |  | 0.3 | 0.1 | 0.35 |  | M Blackhurst
Hydrology | Retrofit | Wilting Point | vol water/tot vol | green roof |  |  | 0.02 | 0 | 0.1 |  | M Blackhurst
Hydrology | Retrofit | Conductivity | inches/hour | green roof |  |  | 1.5 | 0.1 | 4 |  | M Blackhurst
Hydrology | Retrofit | Conductivity Slope | unitless | green roof |  |  | 10 | 1 | 40 |  | M Blackhurst
Hydrology | Retrofit | Suction Head | in | green roof |  |  | 3 | 2 | 10 |  | M Blackhurst
Hydrology | Retrofit | Thickness | inches | green roof |  |  | 1.5 | 0.75 |  |  | M Blackhurst
Hydrology | Retrofit | Void Fraction | vol voids/tot vol | green roof |  |  | 0.7 | 0.6 | 0.8 |  | M Blackhurst
Hydrology | Retrofit | Surface Roughness | sec/ft^(1/3) | green roof |  |  | 0.011 | 0.011 |  |  | M Blackhurst
Hydrology | Retrofit | Load ratio | area bldg disconnected/area pervious | disconnect |  |  | 1 |  |  |  | M Blackhurst
Hydrology | Retrofit | fraction bldg collected | fraction collected/fraction roof | disconnect |  |  | 0.5 |  |  |  | M Blackhurst
Hydrology | Retrofit | below impervious | (1,0) | disconnect |  |  | 1 (must be below impervious surface) |  |  |  | M Blackhurst
Hydrology | Retrofit | Surface Roughness | sec/ft^(1/3) | disconnect |  |  | 0.014 | 0.012 | 0.016) |  | M Blackhurst
Hydrology | Retrofit | Surface Slope | percent | disconnect | sloped |  | 0.3 | 0.2 | 0.5 |  | M Blackhurst
Hydrology | Retrofit | Surface Slope | percent | disconnect | flat |  | 0.02 | 0.01 | 0.04 |  | M Blackhurst
Hydrology | Retrofit | Storage depth | in | disconnect | sloped |  | 0.05 | 0.03 | 0.1 |  | M Blackhurst
Hydrology | Retrofit | Storage depth | in | disconnect | flat |  | 0.75 | 0.12 | 0.05 |  | M Blackhurst
Hydrology | Retrofit | Flow Capacity | in/hr | disconnect |  |  | 2 | 1 | 3 |  | M Blackhurst
Cost | Retrofit

## design storm
hr | min | inches
0 | 0 | 0.00795
0 | 15 | 0.00795
0 | 30 | 0.00795
0 | 45 | 0.00795
1 | 0 | 0.00795
1 | 15 | 0.00795
1 | 30 | 0.00795
1 | 45 | 0.00795
2 | 0 | 0.00939
2 | 15 | 0.00939
2 | 30 | 0.00939
2 | 45 | 0.00939
3 | 0 | 0.00939
3 | 15 | 0.00939
3 | 30 | 0.00939
3 | 45 | 0.00939
4 | 0 | 0.0116
4 | 15 | 0.0116
4 | 30 | 0.0116
4 | 45 | 0.0116
5 | 0 | 0.0116
5 | 15 | 0.0116
5 | 30 | 0.0116
5 | 45 | 0.0116
6 | 0 | 0.013
6 | 15 | 0.013
6 | 30 | 0.013
6 | 45 | 0.013
7 | 0 | 0.0159
7 | 15 | 0.0159
7 | 30 | 0.0159
7 | 45 | 0.0159
8 | 0 | 0.0188
8 | 15 | 0.0188
8 | 30 | 0.0202
8 | 45 | 0.0202
9 | 0 | 0.0231
9 | 15 | 0.0231
9 | 30 | 0.026
9 | 45 | 0.026
10 | 1000 | 0.0332
10 | 15 | 0.0332
10 | 30 | 0.0448
10 | 45 | 0.0448
11 | 1100 | 0.0694
11 | 15 | 0.0694
11 | 30 | 0.214
11 | 45 | 0.884
12 | 1200 | 0.104
12 | 15 | 0.104
12 | 30 | 0.0535
12 | 45 | 0.0535
13 | 1300 | 0.039
13 | 15 | 0.039
13 | 30 | 0.0303
13 | 45 | 0.0303
14 | 1400 | 0.0217
14 | 15 | 0.0217
14 | 30 | 0.0217
14 | 45 | 0.0217
15 | 1500 | 0.0217
15 | 15 | 0.0217
15 | 30 | 0.0217
15 | 45 | 0.0217
16 | 1600 | 0.013
16 | 15 | 0.013
16 | 30 | 0.013
16 | 45 | 0.013
17 | 1700 | 0.013
17 | 15 | 0.013
17 | 30 | 0.013
17 | 45 | 0.013
18 | 1800 | 0.013
18 | 15 | 0.013
18 | 30 | 0.013
18 | 45 | 0.013
19 | 1900 | 0.013
19 | 15 | 0.013
19 | 30 | 0.013
19 | 45 | 0.013
20 | 2000 | 0.00867
20 | 15 | 0.00867
20 | 30 | 0.00867
20 | 45 | 0.00867
21 | 2100 | 0.00867
21 | 15 | 0.00867
21 | 30 | 0.00867
21 | 45 | 0.00867
22 | 2200 | 0.00867
22 | 15 | 0.00867
22 | 30 | 0.00867
22 | 45 | 0.00867
23 | 2300 | 0.00867
23 | 15 | 0.00867
23 | 30 | 0.00867
23 | 45 | 0.00867
24 | 0 | 0

## LID Criteria in Wide Format
SWMM Block | SWMM LID Category | SWMM Parameter Name | SWMM Units | Rain Garden | Rain Barrel | Pervious Pavement | Green Roof | Downspout
Control | Surface | Berm Height | inches | Slope < 4%, 4 (3, 5) Slope 5 - 7%, 6 (5, 7) Slope 8 - 15%, 9 (7, 10) | - | 0 | 1 (0, 2) | -
|  | Vegetation Volume | fraction | 0.3 (0.1, 0.5) | - | 0 | 0.1 (0, 0.4) | -
|  | Surface Roughness (Manning's n) | sec/ft^(1/3) | 0.4 (0.3, 0.5) | - | 0.012 (0.011, 0.013) | 0.2 (0.1, 0.5) | 0.014 (0.012 , 0.016)
|  | Surface Slope | % | 1 (0.5; 4) | - | Parcel characteristics |  | Sloped 30% (20%, 50%)
[7 empty] | Flat 2%(1%, 4%) | Flat 2% (1%, 4%)
|  | Storage depth | in |  |  |  |  | Sloped 0.05 (0.03, 0.1)
Flat 0.075 (0.12, 0.05)
| Unused | N/A | NA | - | 5 | 5 | 5
| Soil | Soil Thickness | inches | 27 (18 - 36) | - | 27 (18 - 36) | 4 (2.5; 8) | -
|  | Porosity | vol voids/tot vol | 0.49 (0.47, 0.5) | - | 0.49 (0.47, 0.5) | 0.4 (0.3; 0.7) | -
|  | Field Capacity | vol water/tot vol | 0.3 (0.28, 0.32) | - | 0.3 (0.28, 0.32) | 0.3 (0.1; 0.35) | -
|  | Wilting Point | vol water/tot vol | 0.17 (0.14, 0.19) | - | 0.17 (0.14, 0.19) | 0.02 (0; 0.1) | -
|  | Conductivity | inches/hour | 0.2 (0.1, 0.26) | - | 0.2 (0.1, 0.26) | 1.5 (0.1, 4) | -
|  | Conductivity Slope | unitless | 10 (8, 12) | - | 10 (8, 12) | 10 (1, 40) | -
|  | Suction Head | in | 7 (6.7, 7.5) | - | 7 (6.7, 7.5) | 3 (2, 10) | -
| Storage | Barrel Height | inches | - | 36 | 6 (4 - 8) | - | -
|  | Void Ratio | voids/solids | - | - | 0.4 (0.3 - 0.5) | - | -
|  | Seepage Rate | in/hr | - | - | 0.5 (0.4;0.6) | - | -
|  | Clogging Factor | vol runoff/void vol | - | - | 0 | - | -
| Drain | Flow Coefficient | in/hr | - | 0.5 |  | - | -
|  | Flow Exponent | coefficient |  | 0.5 |  | - | -
|  | Offset Height | inches | - | 6 | Assumed no drain | - | -
|  | Drain Delay | hours | - | 8 |  | - | -
|  | Flow Capacity | in/hr | - | - |  | - | 2 (1; 3)
|  | Unused | N/A | - | - |  | - | -
| Drainmat | Thickness | inches | - | - | - | 1.5 (0.75; 3) | -
|  | Void Fraction | vol voids/tot vol | - | - | - | 0.7 (0.6, 0.8) | -
|  | Roughness (Manning's n) | sec/ft^(1/3) | - | - | - | 0.011 (0.011; 0.012) | -
| Pavement | Thickness | in | - | - | 6 (4;8) | - | -
|  | Void Ratio | voids/solids | - | - | 0.20 (0.15; 0.25) | - | -
|  | Impervious surface fraction | unitless | - | - | 0 | - | -
|  | Permeability | in/hr | - | - | 300 (100; 400) | - | -
|  | Clogging Factor | vol runoff/void vol | - | - | 0 | - | -
Usage |  | Number of Units | Count | 1 | 1 | 1 | 1 | 1
|  | Area | sqft | See siting and sizing criteria | See siting and sizing criteria | See siting and sizing criteria | See siting and sizing criteria | See siting and sizing criteria
|  | Width | ft | Square root of area | 0 | Square root of area | Square root of area | Square root of area
|  | Initial Saturation | % | 0 | 0 | 0 | 0 | 0
|  | Impervious Area Treated | % | 0 | 0 | 0 | 0 | 0
|  | Outflow Return | area/pervious | 0 | 0 | 0 | 0 | 0
Siting criteria |  |  |  | > 20 sq ft of open space | Set to capture | All roads, | Restricted to buildings | Restricted to parcels
The siting critera are not SWMM inputs. |  |  |  | Existing grade < 15% | 1 in of runoff | driveways, and | with rolled roofing or | with open area >
They were derived using data describing land use, |  |  |  | > 10 feet from building | from roof; | sidewalks outside of building buffers | non-residential uses | building footprint;
parcels, and buildings. |  |  |  | adjacent to curb | Bldg footpring > |  | where roof type | Curb setback > 10 ft
|  |  |  | 1 per parcel on | 20 sq ft
|  |  |  | largest conforming area |  |  | is missing

## roof types
use.code.num | use.code.text | class.code | use.desc | mod.use | RoofType
1 | 001 | R | RES SKELETON RECORD | Other residential | Sloped
2 | 002 | C | COM SKELETON RECORD | Commercial | Flat
10 | 010 | R | SINGLE FAMILY | Single family | Sloped
20 | 020 | R | TWO FAMILY | Two family | Sloped
30 | 030 | R | THREE FAMILY | Three family | Sloped
40 | 040 | R | FOUR FAMILY | Four family | Flat
50 | 050 | R | CONDOMINIUM | Condos | Flat
55 | 055 | R | COMMON AREA | Condos | Flat
56 | 056 | R | CONDO DEVELOPMENTAL LAND | Condos | Flat
57 | 057 | R | CONDO GARAGE UNITS | Condos | Flat
60 | 060 | R | TOWNHOUSE | Townhouse | Flat
70 | 070 | R | ROWHOUSE | Rowhouse | Flat
80 | 080 | R | MOBILE HOME | Other residential | Sloped
90 | 090 | R | MOBILE HOME (IN PARK) | Other residential | Sloped
96 | 096 | R | MINOR FIRE DAMAGE | Other residential | Sloped
97 | 097 | R | TOTAL/MAJOR FIRE DAMAGE | Other residential | Sloped
98 | 098 | R | CONDEMNED/BOARDED-UP | Other residential | Sloped
99 | 099 | R | RES AUX BUILDING (NO HOUSE) | Other residential | Sloped
100 | 100 | R | VACANT LAND | Other residential | Sloped
101 | 101 | F | GENERAL FARM | Agricultural | Flat
102 | 102 | F | LIVE STOCK FARM | Agricultural | Flat
103 | 103 | F | DAIRY FARM | Agricultural | Flat
104 | 104 | F | POULTRY FARM | Agricultural | Flat
105 | 105 | F | FRUIT & NUT FARM | Agricultural | Flat
106 | 106 | F | VEGETABLE FARM | Agricultural | Flat
108 | 108 | F | NURSERY | Agricultural | Flat
109 | 109 | C | GREENHOUSES, VEG & FLORACULTURE | Commercial | Flat
110 | 110 | F | >10 ACRES VACANT | Agricultural | Flat
111 | 111 | R | BUILDERS LOT | Other residential | Sloped
112 | 112 | F | LIVESTOCK O/T D & P-CAUV | Agricultural | Flat
115 | 115 | F | FRUIT & NUT FARM - CAUV | Agricultural | Flat
116 | 116 |  | Unknown |  | Flat
118 | 118 | R | CONDOMINIUM COMMON PROPERTY | Condos | Flat
120 | 120 | F | TIMBER OR FOREST LAND | Agricultural | Flat
130 | 130 | R | RIGHT OF WAY - RESIDENTIAL | Other residential | Sloped
131 | 131 | R | RETENTION POND - RESIDENTIAL | Other residential | Sloped
190 | 190 | F | OTHER | Agricultural | Flat
199 | 199 | F | OTHER AGRICULTURAL - CAUV | Agricultural | Flat
210 | 210 | O | COAL LAND, SURFACE RIGHTS | Other | Flat
220 | 220 | O | COAL RIGHTS, WORKING INTERESTS | Other | Flat
230 | 230 | O | COAL RIGHTS SEP. ROYALTY INTEREST | Other | Flat
240 | 240 | O | OIL & GAS RIGHTS WORKING INTEREST | Other | Flat
260 | 260 | O | OTHER MINERALS | Other | Flat
300 | 300 | I | VACANT INDUSTRIAL LAND | Industrial | Flat
310 | 310 | I | FOOD & DRINK PROCESSING | Industrial | Flat
317 | 317 | C | FORESTRY WITH BUILDING | Commercial | Flat
320 | 320 | I | HEAVY MANUFACTURING | Industrial | Flat
330 | 330 | I | MEDIUM MANUFACTURING | Industrial | Flat
340 | 340 | I | LIGHT MANUFACTURING | Industrial | Flat
341 | 341 | C | RECYCLING/SCRAP YARDS | Commercial | Flat
344 | 344 | C |  | Commercial | Flat
345 | 345 | C | BULK TRANSFER TERMINAL | Commercial | Flat
350 | 350 | I | WAREHOUSE | Industrial | Flat
351 | 351 | I | WAREHOUSE/MULTI-TENANT | Industrial | Flat
352 | 352 | I | MINI WAREHOUSE | Industrial | Flat
353 | 353 | C | DISTRIBUTION WAREHOUSE | Commercial | Flat
360 | 360 | I | INDUSTRIAL TRUCK TERM | Industrial | Flat
370 | 370 | I | SMALL SHOP | Industrial | Flat
380 | 380 | I | MINES AND QUARRIES | Industrial | Flat
389 | 389 | U | INDUSTRIAL/UTILITY | Industrial | Flat
399 | 399 | I | OTHER | Industrial | Flat
400 | 400 | C | VACANT COMMERCIAL LAND | Commercial | Flat
401 | 401 | C | APART: 5-19 UNITS | Apartments | Flat
402 | 402 | C | APART:20-39 UNITS | Apartments | Flat
403 | 403 | C | APART:40+ UNITS | Apartments | Flat
404 | 404 | C | RETL/APT'S OVER | Mixed | Flat
405 | 405 | C | RETL/OFF OVER | Commercial | Flat
406 | 406 | C | RETL/STOR OVER | Commercial | Flat
409 | 409 | C | BED & BREAKFAST | Commercial | Flat
410 | 410 | C | MOTEL & TOURIST CABINS | Commercial | Flat
411 | 411 | C | HOTELS | Commercial | Flat
412 | 412 | C | NURSING HOME/PRIVATE HOS | Commercial | Flat
413 | 413 | C | INDEPENDENT LIVING (SENIORS) | Commercial | Flat
415 | 415 | C | MOBILE HOMES/TRAILER PKS | Commercial | Flat
416 | 416 | C | CAMPGROUNDS | Commercial | Flat
418 | 418 | C | DAYCARE/PRIVATE SCHOOL | Commercial | Flat
419 | 419 | C | OTHER COMMERCIAL HOUSING | Commercial | Flat
420 | 420 | C | SMALL DETACHED RET(UNDER 10000) | Commercial | Flat
421 | 421 | C | SUPERMARKETS | Commercial | Flat
422 | 422 | C | DISCOUNT STORE | Commercial | Flat
423 | 423 | C | PHARMACY (CHAIN) | Commercial | Flat
424 | 424 | C | DEPARTMENT STORE | Commercial | Flat
425 | 425 | C | NEIGH SHOP CENTER | Commercial | Flat
426 | 426 | C | COMMUNITY SHOPPING CENTER | Commercial | Flat
427 | 427 | C | REGIONAL SHOPPING CENTER | Commercial | Flat
429 | 429 | C | OTHER RETAIL STRUCTURES | Commercial | Flat
430 | 430 | C | RESTAURANT, CAFET AND/OR BAR | Commercial | Flat
431 | 431 | C | OFFICE/APARTMENTS OVER | Mixed | Flat
432 | 432 | C | OFFICE/RETAIL OVER | Commercial | Flat
433 | 433 | C | OFFICE/STORAGE OVER | Commercial | Flat
434 | 434 | C | BARS | Commercial | Flat
435 | 435 | C | DRIVE IN REST OR FOOD SERVICE | Commercial | Flat
437 | 437 | C | FAST FOOD/DRIVE THRU WINDOW | Commercial | Flat
439 | 439 | C | OTHER FOOD SERVICE | Commercial | Flat
440 | 440 | C | DRY CLEANING PLANTS/LAUNDRIES | Commercial | Flat
441 | 441 | C | FUNERAL HOMES | Commercial | Flat
442 | 442 | C | MEDICAL CLINICS/OFFICES | Commercial | Flat
444 | 444 | C | BANK | Commercial | Flat
445 | 445 | C | SAVINGS AND LOANS | Commercial | Flat
447 | 447 | C | OFFICE - 1-2 STORIES | Commercial | Flat
448 | 448 | C | OFFICE-WALKUP -3 + STORIES | Commercial | Flat
449 | 449 | C | OFFICE-ELEVATOR -3 + STORIES | Commercial | Flat
450 | 450 | C | CONDOMINIUM OFFICE BUILDING | Commercial | Flat
451 | 451 | C | FIRE DEPARTMENT/EMS | Commercial | Flat
452 | 452 | C | AUTO SERV STATION | Commercial | Flat
453 | 453 | C | CAR WASH | Commercial | Flat
454 | 454 | C | AUTO SALES & SERVICE | Commercial | Flat
455 | 455 | C | COMMERCIAL GARAGE | Commercial | Flat
456 | 456 | C | PARKING GARAGE/LOTS | Commercial | Flat
458 | 458 | C | GAS STATION KIOSK | Commercial | Flat
460 | 460 | C | THEATER | Commercial | Flat
461 | 461 | C | COUNTRY CLUBS | Commercial | Flat
462 | 462 | C | GOLF DRIVING RANGE/MINIATURE | Commercial | Flat
463 | 463 | C | GOLF COURSES (PUBLIC) | Commercial | Flat
464 | 464 | C | BOWLING ALLEYS/REC FACILITY | Commercial | Flat
465 | 465 | C | LODGE HALL/AMUSEMENT PARK | Commercial | Flat
470 | 470 | C | DWG USED AS OFFICE | Commercial | Flat
471 | 471 | C | DWG USED AS RETAIL | Commercial | Flat
472 | 472 | C | DWG APT CONVERSION | Commercial | Flat
473 | 473 | C | GROUP HOME | Commercial | Flat
474 | 474 | C | HEAVY EQUIPMENT SALES/RENTAL | Commercial | Flat
480 | 480 | C | OFFICE/WAREHOUSE | Commercial | Flat
481 | 481 | C | OTHER COMMERCIAL | Commercial | Flat
482 | 482 | C | COMMERCIAL TRUCK TERMINAL | Commercial | Flat
488 | 488 | C | AIR RIGHTS | Commercial | Flat
489 | 489 | U | COMMERCIAL/UTILITY | Commercial | Flat
490 | 490 | C | MARINE SERV FACILITY | Commercial | Flat
491 | 491 | C | CONVENIENCE STORE | Commercial | Flat
492 | 492 | C | CONVENIENCE STORE/GAS | Commercial | Flat
493 | 493 | C | CONVENIENCE STORE GAS/REPAIRS | Commercial | Flat
494 | 494 | C | BIG BOX RETAIL | Commercial | Flat
496 | 496 | C | MARINA | Commercial | Flat
499 | 499 | C | COMM AUX BUILDING | Commercial | Flat
500 | 500 | R | RESIDENTIAL VACANT LAND | Other residential | Sloped
501 | 501 | R | VACANT LAND 0-9 ACRES | Other residential | Sloped
517 | 517 | R | FORESTRY W/BUILDINGS | Other residential | Sloped
530 | 530 | C | RIGHT OF WAY - COMMERCIAL | Commercial | Flat
531 | 531 | C | RETENTION POND - COMMERCIAL | Commercial | Flat
550 | 550 | C | CONDOMINIUM UNIT | Condos | Flat
553 | 553 | R | H.O.A RECREATIONS AREA | Other residential | Sloped
556 | 556 | R | COMMON AREA OR GREENBELT | Other residential | Sloped
557 | 557 | C | COMM APRTM CONDOS 5-19 UNITS | Condos | Flat
558 | 558 | C | COMM APRTM CONDOS 20-39 UNITS | Condos | Flat
559 | 559 | C | COMM APRTM CONDOS 40+ UNITS | Condos | Flat
599 | 599 | R | OTHER RESIDENTIAL STRUCTURE | Other residential | Sloped
600 | 600 | G | FEDERAL GOVERNMENT | Government | Flat
601 | 601 | G | HUD PROJ #202 | Government | Flat
602 | 602 | G | HUD PROJ #207/223 | Government | Flat
603 | 603 | G | HUD PROJ #213 | Government | Flat
604 | 604 | G | HUD PROJ #220 | Government | Flat
605 | 605 | G | HUD PROJ #221 | Government | Flat
606 | 606 | G | HUD PROJ #223 | Government | Flat
607 | 607 | G | HUD PROJ #232 | Government | Flat
609 | 609 | G | HUD PROJ #236 | Government | Flat
610 | 610 | G | STATE GOVERNMENT | Government | Flat
620 | 620 | G | COUNTY GOVERNMENT | Government | Flat
630 | 630 | G | TOWNSHIP GOVERNMENT | Government | Flat
640 | 640 | G | MUNICIPAL GOVERNMENT | Government | Flat
645 | 645 | G | OWNED BY METRO HOUSING AU | Government | Flat
648 | 648 |  | Unknown |  | Flat
650 | 650 | G | OWNED BY BOARD OF EDUCATION | Government | Flat
660 | 660 | G | PUBLIC PARK | Government | Flat
670 | 670 | G | OWNED BY COLLEGE/UNIV/ACADEMY | Government | Flat
680 | 680 | O | CHARITABLE EXEMPTION/HOS/HOMES | Other | Flat
685 | 685 | C | CHURCHES, PUBLIC WORSHIP | Institutional | Flat
690 | 690 | C | CEMETERY/MONUMENTS | Institutional | Flat
700 | 700 | G | COMMUNITY URBAN RENEWAL | Government | Flat
710 | 710 | G | COMMUNITY REINVESTMENT | Government | Flat
720 | 720 | G | MUNICIPAL IMPROVEMENT | Government | Flat
730 | 730 | G | MUNICIPAL URBAN RENEWAL | Government | Flat
740 | 740 | G | OTHER | Government | Flat
750 | 750 | C | CASINO | Commercial | Flat
777 | 777 | C | INCOME PRODUCING PARKING LOT | Commercial | Flat
800 | 800 | F | AGR LAND | Agricultural | Flat
810 | 810 | O | MINERAL LAND | Other | Flat
820 | 820 | I | INDUSTRIAL LAND | Industrial | Flat
830 | 830 | C | COMMERCIAL LAND | Commercial | Flat
840 | 840 | U | R.R. - USED IN OPERATION | Other | Flat
850 | 850 | U | R.R. - NOT USED IN OPERATION | Other | Flat
860 | 860 | U | RR-PP - USED IN OPERATION | Other | Flat
870 | 870 |  | Unknown |  | Flat
880 | 880 | U | P.P. - P.U. - OTHER THAN R.R. | Other | Flat
996 | 996 | C | MINOR FIRE DAMAGE - COMM | Commercial | Flat
997 | 997 | C | TOTAL/MAJOR FIRE DAMAGE - COMM | Commercial | Flat
998 | 998 | C | TOTAL/MAJOR FIRE DAMAGE - COMM | Commercial | Flat
999 | 999 | R | UNLOCATED PARCEL | Other residential | Flat

## CartoDB Metadata
field name | description | units
areasqft | area of polygon | square feet
pervpind | indicates area meeting criteria for pervious pavement | NA
groofind | indicates area meeting criteria for green roof | NA
discind | indicates area meeting criteria for disconnecting the downspout without any additional retention | NA
bldgrgind | indicates area meeting criteria for installing a rain garden downstream of a building | NA
surfrgind | indicates area meeting criteria for installing a rain garden downstream of impervious cover at grade | NA
objectid | Unique identify used in data processing | NA
raingard | indicates area meeting criteria for installing a rain garden | NA
maxrgupimp | indicates the upstream impervious surface that produces the most retention of runoff | NA
lunew | indicates the existing land use type | native
pinnew | Allegheny County property identifier, modified as described in the documentation | native
usecode | Allegheny County use code | native
reducedgal | estimated stormwater runoff reduced for design storm described in supplementation information | gallons
ce | cost effectiveness including only the installed cost | $/gallon
raingred | estimated stormwater runoff reduced by raingarden for design storm described in supplementation information | gallons
raingce | rain garden cost effectiveness including only the installed cost | $/gallon
bldgrgopp | estimated opportunity cost for forgoing open space in lieu of a raingarden | $
surfrgopp | estimated opportunity cost for forgoing open space in lieu of a raingarden | $
pervpred | estimated stormwater runoff reduced by pervious pavement for design storm described in supplementation information | gallons
pervpce | pervious pavement cost effectiveness including only the installed cost | $/gallon
groofred | estimated stormwater runoff reduced by green roof for design storm described in supplementation information | gallons
groofce | green roof cost effectiveness including only the installed cost | $/gallon
disconred | estimated stormwater runoff reduced by disconnecting downspouts for design storm described in supplementation information | gallons
disconce | downspout disconnect cost effectiveness including only the installed cost | $/gallon
blgdrgred | estimated stormwater runoff reduced by raingarden receiving runoff from building for design storm described in supplementation information | gallons
bldgrdce | rain garden from building cost effectiveness including only the installed cost | $/gallon
surfrgred | estimated stormwater runoff reduced by raingarden receiving runoff from surface at grade for design storm described in supplementation information | gallons
surfrgce | rain garden from surface at grade effectiveness including only the installed cost | $/gallon
sqft_perpav | drainage area of pervious pavement | square feet
sqft_groofs | drainage area of green roofs | square feet
sqft_discon | drainage area of downspout disconnect without additional downstream retention | square feet
sqft_bldgrg | drainage area of rain gardens collecting from upstream buildings | square feet
sqft_surfrg | drainage area of rain gardens collecting from upstream cover at grade | square feet